## BOM
Comment | Description | Designator | Footprint | LibRef | Quantity
ANT U.FL | Antenna | ANT1, ANT2, ANT3 | U.FL SMD | ANT U.FL | 3
BUTTON | PUSH BUTTON | B1, B2 | PUSH BUTTON SMD | PUSH BUTTON RIGHT | 2
Button | PUSH BUTTON | B3, B4, B5, B6, B7 | PUSH BUTTON 4 PIN SMD 5 | PUSH BUTTON 4 PIN | 5
Battery |  | BAT | Bat | Battery | 1
100nf | Capacitor | C1, C3, C5, C6, C7, C12, C18, C19, C24 | CAP0805 | CAP SMD | 9
10uf | Capacitor | C2, C4, C16, C17 | CAP0805 | CAP SMD | 4
Capacitor Tantalum SMD | Capacitor Tantalum SMD | C8, C9, C13, C14, C15 | Tan 1206 (3216X18L) Size A | Capacitor Tantalum SMD | 5
10uf | Capacitor | C10, C11 | CAP 1206 (3216X15L) | CAP SMD | 2
2.2uf | Capacitor | C20, C22 | CAP0805 | CAP SMD | 2
1uf | Capacitor | C21, C23 | CAP0805 | CAP SMD | 2
LED | LED | CHG, STD, STD1, STD2 | L0805 | LED | 4
LED RGB WS2812 | LED | D1 | LED 5050 WS2812B | LED RGB WS2812 | 1
TP4056 | Complete single cell Li-Ion battery with a constant current / constant voltage linear charger | IC1 | SOP-8 | TP4056 | 1
TYPE-C-31-M-12 | USB Connectors 24 Receptacle 1 8.94*7.3mm RoHS | J1 | HRO_TYPE-C-31-M-12 | TYPE-C-31-M-12 | 1
SMA | SMA Connector Jack, Female Socket 50Ohm Board Edge, End Launch Solder | J2, J3, J4 | SAMTEC_SMA-J-P-H-ST-EM1 | SMA-J-P-H-ST-EM1 | 3
S8050 | Bipolar (BJT) Transistor NPN 25 V 500 mA 150MHz 300 mW Surface Mount SOT-23 | Q1, Q2 | SOT-23 | SMD-TRANSISTORS-NPN-25V-500MW(SOT-23) | 2
4.7k | RESISTOR | R1, R3 | RES 0805 | RES | 2
470 | RESISTOR | R2 | RES 0805 | RES | 1
12k | RESISTOR | R4, R5 | RES 0805 | RES | 2
1k | RESISTOR | R6, R9, R10, R11, R12 | RES 0805 | RES | 5
5.1k | RESISTOR | R7, R8 | RES 0805 | RES | 2
10k | RESISTOR | R13 | RES 0805 (2012X06L) | RES | 1
1k | RESISTOR | R14 | RES 0805 (2012X06L) | RES | 1
390k | RESISTOR | R15 | RES 0805 (2012X06L) | RES | 1
10K | RESISTOR | R16, R17, R18, R19 | RES 0805 | RES | 4
SlideSwitch | SWITCH, SLIDE, SPDT, SMD | SW1 | SWSLIDT_SPDT_MSS3 | SWSLIDT_SPDT_MSS3 | 1
ESP32-WROOM-32U | Bluetooth, WiFi 802.11b/g/n, Bluetooth v4.2 +EDR, Class 1, 2 and 3 Transceiver Module 2.4GHz ~ 2.5GHz Antenna Not Included, U.FL Surface Mount | U1 | XCVR_ESP32-WROOM-32U | ESP32-WROOM-32U | 1
CP2102 | USB Bridge, USB to UART USB 2.0 UART Interface 28-QFN _5x5_ | U2 | QFN28G_0.5-5X5MM | INTERFACE-CP2102-GMR(QFN28) | 1
LF33 | 3.3V VOLTAGE REGULATOR | U3 | D-PACK | LF33 | 1
OLED_0.96IN_WHITE | OLED, 0.96", Monochrome white, SSD1306 | U4 | OLED_0.96IN_WHITE_SSD1306 | OLED_0.96IN_WHITE_SSD1306 | 1
NRF24L01 | 2.4GHz Transceiver MODULE, SMD | U5, U6, U7 | NRF24L01_GT24MINI_MS | NRF24L01_GT24MINI_MS | 3
SD CARD SPI MODE | SD CARD SPI MODE | U8 | MICRO SD | SD CARD SPI MODE | 1